## WL-MIO SPEC TABLE
Topic | Sub-Topic1 | Characteristic (Sub-Topic2) | Values or Units | Component 1 | Component 2 | Component 3 | Component 4 | Component 5 | Component 6 | Component 7 | Component 8 | Component 9 | Component 10 | Component 11 | Component 12
Ordering
|  | Part Name |  | Analog Input SDAFE mA &VDC Module 4 Channel | Digital Input Discrete, Frequency, & Pulse Module 4 Channel | Thermistor NTC 10K W Module 8 Channel | Analog Output 0-10 VDC Module 4 Channel | Analog Output 0-20 mA Module 4 Channel | Relay Output 2 A SPDT Module 4 Channel | Power Supply 5 VDC Module | Raspberry Pi 4 Model B | Raspberry Pi 4 & RS-485 Carrier Processor Kit | Raspberry Pi 4, RS-485, & HART Carrier Processor Kit | Raspberry Pi 4 & RS-485 Carrier Module | Raspberry Pi 4, RS-485, & HART Carrier Module
|  | Part Number |  | VPE-6040-B | VPE-6060-C | VPE-6080-A | VPE-6070-A | VPE-6050-B | VPE-6030-B | VPE-6010-C | VPE-RPi4-B_2mb | VPE-nnnnA | VPE-nnnnB | VPE-6020-C | VPE-6020-C-H
I/O
| I/O_Common | Channels | Channel Qty | 4 | 4 | 8 | 4 | 4 | 4
| Input, Analog | Input Range (per channel) | mA/ VDC
| Input, Analog | Over-range limits | mA/ VDC
| Input, Analog | Max. Survivable Input | VDC / mA /A
| Input, Analog | Resolution | eg 4096 (12-bits)
| Input, Analog | Accuracy | ± xx%
| Input, Analog | Input Voltage Drop nominal (Impedance ± xx%)
| Input, Analog | Sampling Rate | 512 ms
| Input, Digital | Discrete Input Voltage | VDC
| Input, Digital | Discrete Turn On Characteristic | VDC / A
| Input, Digital | Discrete Turn Off Characteristic | VDC / A
| Input, Digital | Sampling Rate
| Input, Digital | Sampling Rate (Default)
| Input, Digital | Pulse Input Voltage
| Input, Digital | Pulse Width
| Input, Digital | Pulse Input Voltage (Default)
| Input, Digital | Pulse Width (Default)
| Input, Digital | Pulse Input Capacitance
| Input, Digital | Frequency Input Voltage (p-p) vs Hz | {Recommend table with Min / Max / selected V vs HZ)
| Input, Digital | Frequency Input (Default)
| Input, Temperature | Conduction Model |  |  |  | Negative Temperature Coefficient (NTC)
| Input, Temperature | Equation |  |  |  | b(beta) or B parameter (state equation )
| Input, Temperature | Sampling rate
| Input, Temperature | Resolution
| Output, Analog | Output Ranges
| Output, Analog | Resolution | eg 4096 (12-bits)
| Output, Analog | Accuracy | ± xx% of span
| Output, Analog | Max Current or Voltage | mA
| Output, Analog | Output impedance | ohms
| Output, Analog | External current loop power range
| Output, Analog | Maximum current loop resistance | ohms
Output, Relay
| Output, Relay | Line Voltage Range (nominal) | VDC or VAC
| Output, Relay | Line Voltage Range (max) | VDC or VAC
| Output, Relay | Current Rating | A
| Output, Relay | Surge Current | A
| Output, Relay | Recommended Max. Fuse (fast) or Circuit Breaker | A
| Output, Relay | Minimum Load | mA
| Output, Relay | Output Voltage Drop
| Output, Relay | Off-State Leakage
| Output, Relay | Peak Blocking Voltage
| Output, Relay | TPO Period (min, max, resolution)
| Output, Relay | Turn On Time
| Output, Relay | Turn Off Time
Processor
Processor
Processor Carrier
Power Supply
Field Connections
| I/O Common | Utilized BackPlane Terminal Qty
| I/O Common | Method | Screw, Push-in, Clamp
| I/O Common | Torque | N-m
| I/O Common | Cross section solid conductor min. | mm2
| I/O Common | Cross section solid conductor max. | mm2
| I/O Common | Cross section stranded conductor min. | mm2
| I/O Common | Cross section stranded conductor max. | mm2
| I/O Common | Cross section conductor AWG.
| I/O Common | Cross section conductor AWG.
| I/O Common | Stripping Length | mm
Physical
| Common | Length | mm
| Common | Width | mm
| Common | Height including DIN Mounts | mm
| Common | Weight | g
| Common | Weight, Shipping (Qty 1) | g
Electrical
| I/O Common | Input Voltage Range (WL-MIO BUS) | VDC or VAC
| Common | Current max. | mA or A
| Common | Current typical | mA or A
| Common | Power max | mW or W
| Common | Power Typical
| Module Common | BUS to Logic Isolation (working) | VDC
| Module Common | BUS to Logic Isolation (transient) | VDC
| Module Common | Field to Logic Isolation (working) | VDC or VAC
| Module Common | Field to Logic Isolation (transient) | VDC or VAC
Ambient
| Common | Operating Temperature
| Common | Storage Temperature
| Common | Operating Relative Humidity (non-condensing) | %
| Common | Storage Relative Humidity (non-condensing) | %
| Common | Protection | (e.g. IP20)
Standards | Common | ESD | IEC
| Common | Electro Magnetic Fields | IEC
| Common | Noise Rejection
| Common | Noise Emissions
| Common | Enviromental
| Common | Agency | CEC
Warranty | Common
Note on D5: [Threaded comment] Your version of Excel allows you to read this threaded comment; however, any edits to it will get removed if the file is opened in a newer version of Excel. Learn more: https://go.microsoft.com/fwlink/?linkid=870924 Comment: Row Attribute for selecting tailored views